## Sheet1
Reference | Value | Datasheet | Footprint | Qty | DNP
C1 | 10uF | ~ | Capacitor_SMD:C_1206_3216Metric | 1
C2,C3,C5,C7,C12 | 22uF | ~ | Capacitor_SMD:C_0805_2012Metric | 5
C4,C6,C8,C10,C11 | 0.1uF/100nF | ~ | Capacitor_SMD:C_0805_2012Metric | 5
C9 | 100nF | ~ | Capacitor_SMD:C_0603_1608Metric | 1
D1,D2 | SS26 | https://www.vishay.com/docs/88748/ss22.pdf | Diode_SMD:D_SMA | 2
D3 | SP0503BAHT | http://www.littelfuse.com/~/media/files/littelfuse/technical%20resources/documents/data%20sheets/sp05xxba.pdf | Package_TO_SOT_SMD:SOT-143 | 1
J1 | Conn_01x02_Pin | ~ | Connector_JST:JST_XH_B2B-XH-A_1x02_P2.50mm_Vertical | 1
J2 | JST 4P | ~ | Connector_JST:JST_XH_B4B-XH-A_1x04_P2.50mm_Vertical | 1
J3 | TFT SPI | ~ | Connector_PinSocket_2.54mm:PinSocket_1x14_P2.54mm_Vertical | 1
J5 | USB_C_Receptacle_USB2.0 | https://www.usb.org/sites/default/files/documents/usb_type-c.zip | Connector_USB:USB_C_Receptacle_GCT_USB4105-xx-A_16P_TopMnt_Horizontal | 1
J6 | TFT SD | ~ | Connector_PinSocket_2.54mm:PinSocket_1x04_P2.54mm_Vertical | 1
JP1 | Jumper_2_Open | ~ | Connector_PinHeader_2.54mm:PinHeader_1x02_P2.54mm_Vertical | 1
LED1 | LED | ~ | LED_SMD:LED_0805_2012Metric | 1
LED2 | BLUE | ~ | LED_SMD:LED_0805_2012Metric | 1
LED3 | GREEN | ~ | LED_SMD:LED_0805_2012Metric | 1
Q1,Q2 | SS8050 | http://www.secosgmbh.com/datasheet/products/SSMPTransistor/SOT-23/SS8050.pdf | Package_TO_SOT_SMD:SOT-23 | 2
R1,R6,R9,R10 | 10K | ~ | Resistor_SMD:R_0805_2012Metric | 4
R2 | 22.1K | ~ | Resistor_SMD:R_0805_2012Metric | 1
R3 | 10R | ~ | Resistor_SMD:R_0805_2012Metric | 1
R4 | 47.5K | ~ | Resistor_SMD:R_0805_2012Metric | 1
R5 | 2K | ~ | Resistor_SMD:R_0805_2012Metric | 1
R7,R8 | 0R | ~ | Resistor_SMD:R_0805_2012Metric | 2
R11 | 4.7K | ~ | Resistor_SMD:R_0603_1608Metric | 1
R12,R13,R17 | 5k1 | ~ | Resistor_SMD:R_0805_2012Metric | 3
R14 | 120R | ~ | Resistor_SMD:R_0805_2012Metric | 1
R15,R16 | 100R | ~ | Resistor_SMD:R_0805_2012Metric | 2
R18 | 560K | ~ | Resistor_SMD:R_0805_2012Metric | 1
SW1,SW2 | SW_Push | ~ | Button_Switch_THT:SW_PUSH_6mm | 2
U1 | AMS1117-3.3 | http://www.advanced-monolithic.com/pdf/ds1117.pdf | Package_TO_SOT_SMD:SOT-223-3_TabPin2 | 1
U2 | AMS1117-5.0 | http://www.advanced-monolithic.com/pdf/ds1117.pdf | Package_TO_SOT_SMD:SOT-223-3_TabPin2 | 1
U3 | ESP32-WROOM-32D | https://www.espressif.com/sites/default/files/documentation/esp32-wroom-32d_esp32-wroom-32u_datasheet_en.pdf | RF_Module:ESP32-WROOM-32D | 1
U4 | CP2102N-Axx-xQFN28 | https://www.silabs.com/documents/public/data-sheets/cp2102n-datasheet.pdf | Package_DFN_QFN:QFN-28-1EP_5x5mm_P0.5mm_EP3.35x3.35mm | 1
U5 | MCP2551-I-SN | http://ww1.microchip.com/downloads/en/devicedoc/21667d.pdf | Package_SO:SOIC-8_3.9x4.9mm_P1.27mm | 1
U6 | ESP32-DevKitC | https://docs.espressif.com/projects/esp-idf/zh_CN/latest/esp32/hw-reference/esp32/get-started-devkitc.html | PCM_Espressif:ESP32-DevKitC | 1